## Flat standoffs
Alignment-line standoffs from wafer flats (100 mm wafer)
Standoff = center of the scribed line to the wafer edge at that flat. The bottom (horizontal) line reads the major/primary flat (-Y); the left (vertical) line reads the minor/secondary flat (-X). Top and right lines sit on the plain arc (not flat-referenced). Fill the yellow measured cells during a calibration run; Delta = measured - nominal is the raw per-axis offset.
Test | Line (um x mm) | Major line y (mm) | Major standoff (mm) | Major measured (mm) | Major Δ (mm) | Minor line x (mm) | Minor standoff (mm) | Minor measured (mm) | Minor Δ (mm)
v1 | 50 x 5 | -30 | 17.286 |  |  | -40 | 9.183
v2 | 20 x 10 | -42.286 | 5 |  |  | -44.183 | 5
v3 | 50 x 10 | -27 | 20.286 |  |  | -37 | 12.183
Reference geometry (100 mm wafer)
Wafer radius (mm) |  | 50
Major (primary) flat length (mm), faces -Y |  | 32.5
Minor (secondary) flat length (mm), faces -X |  | 18
Major flat edge, y (mm) = -sqrt(R^2-(major/2)^2) |  | -47.286
Minor flat edge, x (mm) = -sqrt(R^2-(minor/2)^2) |  | -49.183
Legend: blue = fixed design values; yellow = fill during the calibration run; Delta computes automatically.
Standoff = nominal line center minus the flat edge (positive = line sits inboard of the flat).
Example: if v1's major line measures 17.45 mm off the flat, Major Delta = +0.164 mm.
Delta (measured - nominal) is the raw per-axis shift; apply it per your GLOBAL_X/Y_OFFSET_UM sign convention in python/split_klayout.py.
Arc-side lines (not flat-referenced): v1 +-40 / +-30, v2 right x=+42 / top y=+32, v3 +-37 / +-27.